## 工作表1
IoT Technologies |  | Network Type | Main Application | Standard |  | Data Rate | Distance | Band | Current (Work) | Current (Sleep) | Mesh | Sub-1G | Benefits | Disadvantage | Promoter
NFC (Neer-field Comminucation) |  | P2P | Electronic Wallet Electronic Tickets Proximity card | ISO 13157 etc. |  | 106 Kbits 212 Kbits 424 Kbits | 20 CM | 13.56 MHz | <15 mA | <0.1 uA | X | X
IR (Infrared) |  |  | Remote Control | IrDA |  | SIR 115Kbps FIR 4Mbps VFIR 16Mbps UFIR 96Mbps GigaIR 512 Mbps | 1~8M | 38 KHz | <100 mA | ~100 uA | X | X
Bluetooth | (Traditional) | WPAN (Wireless Personal Area Network) | Medical/Sports/Car/ Mouse/Keyboard/ Smart_Phone/Wearble/ Headset/Speaker | IEEE 802.15.1 |  | 1Mbps ~ 3Mbps | 10M/100M | 2.4 GHz | <30 mA |  | O | X |  | Only 7 Entry
| Low Energy (BLE) |  |  |  |  | 2Mbps | 300M | 2.4 GHz | <15 mA | ~1.3 uA | O | X
Z-Wave |  |  | Smart Home | ITU-T G.9959 |  | 9.6 Kbps 40 Kbps | (Indoor) 30M (Outdoor) 100M | 908.42 MHz(USA) 868.42 MHz(Euroup) | ~30 uA | ~2.5 uA | O | O |  |  | Zensys (Sigma Designs) Z-Wave Alliance
ZigBee |  |  |  | IEEE 802.15.4 (LR-WPAN) 6LoWPAN |  | 250 Kbps | 50M | 868 MHz(Euroup) 915 MHz (USA) 2.4 GHz (World-Wild) | ~30 mA | <10 uA | O | O | Wi-Fi extension |  | Honeywell ZigBee Alliance
6LoWPAN |  |  |  | 6LoWPAN (IPv6 over Low Power Wireless Personal Area Network)
Thread |  |  |  | IEEE 802.15.4 6LoWPAN |  | 250 Kbps | 50M | 2.4 GHz |  |  | O | X |  |  | Nest Labs (Google)
Bluetooth | HS (High Speed) |  |  | IEEE 802.15.1 |  | 48Mbps | 10M | 2.4 GHz |  |  | O | X
UWB (Ultra-wideband) |  |  | Radar(Location) Indoor data transmission | IEEE 802.15.3a |  | 480Mbps | 10M | 3.1GHz～10.6GHz (Indoor) |  |  | X | X | Low Energy High Location Accuracy
Wi-Fi |  | WLAN (Wireless Local Area Network) | Wi-Fi Router Home Gateway | IEEE 802.11 |  | 1Mbps ~ 7Gbps | 300M | 2.4 GHz 5 GHz |  |  | O | X |  |  | Wi-Fi Alliance
Sigfox |  | LPWAN (Low Power Wild Area Network) | IoT | Sigfox |  | 10 bps ~ 1000 bps | (Urban) 3~10 KM (Rural) 30~50 KM | 868 MHz (Europe) 915 MHz (USA) | <20mA | uA | X | O | First Development |  | Sigfox (in Frence)
LoRa |  |  |  | LoRaWAN |  | 300 bps ~ 50 Kbps | (Urban) 15 KM (Rural) 2~5 KM | 867-869 MHz (Europe) 902-928 MHz (USA) 470-510 MHz (China) 920-925 MHz (Korea/Japan) 865-867 MHz (India) |  |  | X | O | Open Protocol |  | Semtech + IBM + Cisco LoRa Alliance
LTE Cat 1 |  |  |  | 3GPP (Narrowband Cellular Communication Technology) | release 8 | DL: 10Mbps UL: 5Mbps | [8 empty] | 3GPP Teleommunication Operator
LTE LTE-M |  |  |  |  | release 12/13/14 | (M1) 1Mbps (M2) 150 Kbps | (M1) 11 KM (M2) 15 KM | 700/900 MHz |  |  | X | O
NB-IoT |  |  |  |  | release 13/14 | 250Kbps | 15 KM | 700/900 MHz 1800 MHz 2100/2600 MHz |  |  | X | O
EC-GSM |  |  |  |  | release 13/14 | 474Kbps 2Mbps | 15 KM | 700/900 MHz 2.4 GHz
Cellular |  | RAN (Radio Access Network | Base Station | GSM/GPRS/EDGE (2G) UMTS/HSPA (3G) LTE (4G) |  | (GPRS) 35-170kps (EDGE) 120-384kbps (UMTS) 384Kbps-2Mbps (HSPA) 600kbps-10Mbps (LTE) 3-10Mbps | (GSM) 35KM (HSPA) 200KM | 900 MHz 1800 MHz 1900 MHz 2100 MHz |  |  | NA | O
Gray words means phase-out or weakening technologies Gray blocks is not important and I just skip it. Background color is for network type category, and it often related to distance